## Con1
Cable Color | Cable Name | Description
Black | RD– | Negative electrode of external card reader.
Red | RD+ | Positive electrode of external card reader.
Blue | CASE | Tamper alarm input of the external card reader.
White | D1 | Wiegand D1 input (connected to external card reader)/output (connected to controller).
Green | D0 | Wiegand D0 input (connected to external card reader)/output (connected to controller).
Brown | LED | Connected to external reader indicator in
Yellow | B | RS-485 negative electrode input (connected to external card reader)/output (connected to controller, or connected to door control security module).
Purple | A | RS-485 positive electrode input (connected to external card reader)/output (connected to controller, or connected to door control security module).

## Con2
Cable Color | Cable Name | Description
White and red | ALARM1_NO | Alarm 1 normally open output port
White and orange | ALARM1_COM | Alarm 1 common output port.
White and blue | ALARM2_NO | Alarm 2 normally open output port.
White and gray | ALARM2_COM | Alarm 2 common output port.
White and green | GND | Connected to the common GND port.
White Brown | ALARM1 | Alarm 1 input port.
White and yellow | GND | Connected to the common GND port.
White and purple | ALARM2 | Alarm 2 input port.

## Con3
Cable Color | Cable Name | Description
Black and red | RX | RS-232 receiving port.
Black and orange | TX | RS-232 sending port.
Black and blue | GND | Connected to the common GND port.
Black and gray | SR1 | Used for door contact detection.
Black and green | PUSH1 | Door open button of door No.1
Black and brown | DOOR1_COM | Lock control common port.
Black and yellow | DOOR1_NO | Lock control normally open port.
Black and purple | DOOR1_NC | Lock control normally closed port.

## Sheet4
Light On=Door Locked Light Off=Door Unlocked